## Tabelle1
key | type | encoding | value | HEADER
settings | namespace |  |  | HEADER
esp32_mode | data | u8 | 2 | 1=WiFi AP Mode 2=WiFi Client Mode
wifi_chan | data | u8 | 11 | WiFi Channel used by WiFi AP Mode to host the AP
wifi_en_gn | data | u8 | 1 | 1 means 802.11b/g/n/ac/ax support - 0 to only use 802.11b
ant_use_ext | data | u8 | 0 | Not used - External Antenna could be enabled by RF switch
baud | data | i32 | 115200 | UART baud rate
gpio_tx | data | u8 | 16 | UART TX GPIO
gpio_rx | data | u8 | 17 | UART RX GPIO
gpio_rts | data | u8 | 0 | UART RTS GPIO (if same as CTS then flow control is disabled)
gpio_cts | data | u8 | 0 | UART CTS GPIO (if same as CTS then flow control is disabled)
rts_thresh | data | u8 | 64 | Flow Control RTS Threshold - keep to default
proto | data | u8 | 4 | 4=MAVLink - 5=Transparent
trans_pack_size | data | u16 | 576 | Maximum packet size in MAVLink or Transparent mode
serial_timeout | data | u16 | 50 | UART read timeout, when reached the packet will be sent out no matter its size
ltm_per_packet | data | u8 | 2 | LEGACY
radio_dis_onarm | data | u8 | 0 | LEGACY
udp_client_port | data | u16 | 0 | Custom UDP Client manually added by user -> port number
rep_rssi_dbm | data | u8 | 1 | Set to 1 to report RSSI in dbm as part of Radio Status - set 0 to scale 0-100
wifi_dis_udpdet | data | u8 | 0 | Disable auto-detection of UDP clients if set to 1. Only manually added clients will be served
udp_local_port | data | u16 | 14635 | Local port on the ESP32 used to send out UDP packets to the GCS
wifi_brcst_nudp | data | u8 | 1 | Set to 1 to enable broadcasting of UDP MAVLink msgs if no UDP client is known. Allows auto-detection by the GCS
wifi_brcst_port | data | u16 | 14630 | Remote port (on the GCS - e.g. Skybrush) to which the ESP32 will send UDP broadcast messages in case no known UDP client exists
show_det_flash | data | u8 | 1 | Set to 1 to enable the determination of command to FC to go into bootloader mode. ESP32 will enable transparent mode to allow FC OTA Updates
show_ap_fail_to | data | i32 | 90000 | Timeout in milliseconds for how long the ESP32 will try to connect to the AP in WiFi Client mode until it finally opens a failsafe AP of ist own. Set to 0 to wait indefinitely
show_pm_en_hb | data | u8 | 1 | When disabled (0) a GCS is likely not detecting the ESP32 as a MAVLink component. The ESP32 still accepts MAVLink messages addressed to it. In sleep mode fake MAVLink heartbeats from the FC will always be generated.
show_pm_en | data | u8 | 1 | Set to 1 to enable power management of the FC by the ESP32
show_pm_gpio | data | u8 | 10 | The ESP32 will use this GPIO to send the on/off command to an external power control circuit
show_pm_logic | data | u8 | 0 | 0 = Active Low - 1 = Active High - Used for power management signal generation
show_pm_pulse_l | data | u16 | 400 | Specify the duration of the pulse sent by the power control pin to indicate a on/off power command. Set to 0 in case you do use a static high/low signal.
show_pm_qu_gpio | data | u8 | 0 | The ESP32 will use this GPIO to check the power state of the FC. It expects a high signal on the pin in case the FC is powered. Set to 0 in case you do not have such a GPIO - the ESP32 will then use the telemetry stream (MAVLink packets parsing required - not supported in transparent mode) to derive the power state of the flight controller.
show_en_syid_ip | data | u8 | 1 | If set to 1 (enabled) and the FC has not sent the ESP32 a MAV System ID. The ESP32 will use the last octet of its static IP as the temporarily SYS ID until the FC has sent a SYS ID of its own. If set to "0" (disabled) the specified manual MAVLink SYS ID (param: show_man_sysid) is used instead till a valid SYS ID from the FC is received
show_man_sysid | data | u8 | 1 | Manually specified MAVLink System ID used by the ESP32 for as long as the FC has not sent its SYS ID. This parameter will be ignored in case show_en_syid_ip is set to "1"
ssid | data | string | DroneBridgeSSID | SSID of remote AP in WiFi Client Mode
ssid_ap | data | string | DroneBridgeAPSSID | SSID of ESP32 AP in WiFi AP Mode
wifi_pass | data | string | WIFIPASSWORD | Password of remote AP in WiFi Client Mode
wifi_pass_ap | data | string | WIFIPASSWORD | Password of ESP32 AP in WiFi AP Mode
ap_ip | data | string | 192.168.2.1 | IP of ESP32 in Wifi Access Point Mode
ip_sta | data | string | 192.168.1.21 | Static IP config: Static IP
ip_sta_gw | data | string | 192.168.1.1 | Static IP config: Gateway
ip_sta_netmsk | data | string | 255.255.255.0 | Static IP config: Netmask
udp_client_ip | data | string |  | Custom UDP Client manually added by user ->IP
wifi_hostname | data | string | ESP21 | Hostname of the ESP32 - Will be used as SSID for failsafe AP